## Nimbus Procedure
Fermentation Protocol
See the notes tab before starting!
FER#
Procedure
> | Retrieve your sample plates. They are usually in one of the -80C freezers (Gandalf). Check this sheet
for the SSF number to get plate location
| > | https://docs.google.com/spreadsheets/d/1HQ5nJf2ht1fv9XehxpF0H_HQNfsEGEn-vUmur2WH_ts/edit#gid=0
> | Keep sample plates on ice to thaw. While those are thawing, gather and label the plates you will need and prep assay solutions.
> | Prepare Assay solution I (ASI) and Assay solution II (ASII) in dark amber colored 50mL conicals according to the tables in the "Run Info" tab
| > | Keep assay solutions on ice until needed
> | Prepare your standard solution and standard curve according to the table below.
> | Standard curve generation
> | Dilute your standard into Dilution Buffer 1 solution (0.1x Perkin Elmer Buffer, 1mM EDTA, 1x PBS)
| > | Diluting in a trough plate (deep 8 sectioned plate) is recommended.
| > | Keep standard solution on ice until it is needed
Nimbus
> | Predispense Dilution Buffer 2 into 384 well V-bottom Greiner Bio-One dilution plates
| > | Need |  | 384 well V-Bottom Greiner bio one plates
| > | Label them first!
| > | On the Nimbus
|  | > | Method manager -> HTS -> HiPrBind DBII dispense
|  |  | > | This method will dispense the specified amount of DBII into each well of a 384 well v-bottom Greiner Bio One plate
|  | > | Enter the volumes that you will be diluting the cells into |  |  |  | uL
|  | > | Follow the prompts for loading of the Nimbus deck and run. Should be able to dispense
9 plates at a time.
Tempest
> | Predispense ASI into 384 well Proxiplates
| > | Need |  | 384 well proxiplates
| > | Label them first!
| > | Place your ASI solution in the solution holder (somewhere on the right)
| > | Visually inspect that the silicone nozzles are fitted properly and that nothing looks loose or off kilter
| > | Take the intake/outtake tubes for the Low Volume chips on the right out of the wash solution, wipe off with a clean wipe
| > | Place the tubes into the ASI conical
| > | Open up the Tempest program on the laptop connected to the Tempest
| > | Click File->Open Dispense List->HiPrBind_6uL_Proxiplate_384
|  | > | This should already have the Perkin Elmer 384 well plate definition and 6uL dispense volume selected
| > | Click the "Prime All" button on the bottom left (two green tube icon at the far left)
| > | Monitor the intake tubes (clear, not green) being primed, watch for bubbles, if there are bubbles, prime again
| > | Place a labeled proxiplates onto the plate stacker with dummy plates on top and bottom
| > | Change stacker settings
|  | > | Click Options --> Tools
|  | > | Scroll down to the stacker setting and ensure the correct number of plates are selected and that first and last
plates are designated as lids
| > | Make sure your hands are CLEAR of the machine before the next step
| > | Start the dispense program by pressing the green play button near the top of the Tempest program GUI
| > | Visually monitor the first dispense for residual droplets on the nozzle, note which nozzles
| > | After the dispense is finished, visually inspect the plates for missed wells or splashes.
| > | When finished dispensing plates, return tubes to an empty clear conical and "Wash All" (two blue tubes icon on the bottom left)
Manual
> | Resuspend your cell pellets
| > | Dispense |  | uL of DBI into each sample tube with a multichannel pipette
| > | Recap tubes and put on the plate vortexer.
|  | > | Make sure the plate is securely sandwiched between the two foam holders on the machine.
| > | Turn the vortexer on at setting 8 for 8 seconds.
| > | Take the plate out of the vortexer and visually inspect for successful resuspension
Nimbus
> | Predilute your source plate (Skip this step if there are no predilution plates)
| > | On the Nimbus
|  | > | Method manager -> HTS -> HiPrBind Resuspension & dilution |  |  | <-use FTR version if we are out of NTR tips
|  |  | > | This method will dispense DB1 into a 96 well greiner v bottom plate, and transfer cells from a 96 well source plate to the 96 well greiner v bottom plate
|  | > | Enter the volumes of sample to transfer |  |  |  | uL
|  | > | Enter the volume of diluent to dispense |  |  |  | uL
|  | > | Can only do one plate at a time with this method
Nimbus
> | Serially dilute your samples (8pt dilution series)
| > | On the Nimbus
|  | > | Method manager -> HTS -> HiPrBind Serial 8-pt Dilution
|  |  | > | This method will serially dilute resuspended source material from a source plate (or predilution plate)
and dispense it into a 384well greiner v bottom plate that has DBII buffer already in it. Upon dispense it
will mix the sample before moving to the next serial dilution step for a total of 8 dilution points
|  | > | Enter the volume of sample to transer |  | uL of sample into the predispensed |  |  | uL of DBII
|  | > | This method can be performed on 2 plates at a time
Nimbus
> | Transfer cell resuspension from 384 well dilution plate to 384 well Proxiplates filled with ASI
| > | On the Nimbus
|  | > | Method manager -> HTS -> HiPrBind Lysate transfer |  | <-use FTR version if we are out of NTR tips
|  |  | > | This method will automatically transfer 6uL from your dilution plate to the proxiplates and mix
|  | > | Follow the prompts for loading of the Nimbus deck and run. Should be able to dispense
1 plate at a time because each plate will have 4 separate dispenses, and each tip
rack gets its own spot on the Nimbus deck, they don't stack for this method
|  | > | Depending on the size of the run, record the time every 2-4 plates; this will be
important for ensureing consistent incubation times
> | Incubate plates at room temp, covered, for 1hr
| > | If you are doing a lot of plates at a time, by the time you finish the stack, 1hr may
have passed since you finished the 1st plate, meaning you just proceed to
|  | > | Assay Solution II (ASII) dispense. This is why you note when the 1st plate finishes
Tempest
> | Dispense ASII into the Proxiplates with cell lysate+ASI in them
| > | Place your ASI solution in the solution holder (somewhere on the right)
| > | Visually inspect that the silicone nozzles are fitted properly and that nothing looks loose or off kilter
| > | Take the intake/outtake tubes for the Low Volume chips on the right out of the wash solution, wipe off with a clean wipe
| > | Place the tubes into the ASI conical
| > | Open up the Tempest program on the laptop connected to the Tempest
| > | Click File->Open Dispense List->HiPrBind_6uL_Proxiplate_384
|  | > | This should already have the Perkin Elmer 384 well plate definition and 6uL dispense volume selected
| > | Click the "Prime All" button on the bottom left (two green tube icon at the far left)
| > | Monitor the intake tubes (clear, not green) being primed, watch for bubbles, if there are bubbles, prime again
| > | Place a labeled proxiplates onto the plate stacker with dummy plates on top and bottom
| > | Change stacker settings
|  | > | Click Options --> Tools
|  | > | Scroll down to the stacker setting and ensure the correct number of plates are selected and that first and last
plates are designated as lids
| > | Make sure your hands are CLEAR of the machine before the next step
| > | Start the dispense program by pressing the green play button near the top of the Tempest program GUI
| > | Visually monitor the first dispense for residual droplets on the nozzle, note which nozzles
| > | After the dispense is finished, visually inspect the plates for missed wells or splashes.
| > | When finished dispensing plates, return tubes to an empty clear conical and "Wash All" (two blue tubes icon on the bottom left)
Post-Liquid Handler Procedure
> | Once each plate is finished, seal it with a Perkin Elmer plate sealer, cover it, and set it aside.
| > | As a technical note, be careful to line up the seal to make sure there is no overhang of the sealer
on the plate. Otherwise the plates will stick together, or worse, get stuck in the plate feeder on the
Enspire as you are trying to read them.
> | Spin down plates at 500g for 1 min
| > | Inspect plates for any bubbles
| > | If there are bubble, spin down again at 500g for 1 min
> | Incubate the plates overnight at 4C, nested between dummy plates.
| > | There needs to be one dummy plate at the bottom of the stack, and two at the top
| > | to prevent condensation formation in the reactions.
> | The next day, take the plates out of 4C storage
> | Spin down plates at 500g for 1 min
| > | Inspect plates for any bubbles
| > | If there are bubble, spin down again at 500g for 1 min
> | Allow to equilibrate to room temp for at least 1 hour
> | Feed plates into plate feeder on the Enspire with the first plate you want to read at the bottom of the pile
| > | Add a dummy plate to the top of the stack to protect the last plate from light
| > | Add a dummy plate to the left side of the plate feeder to protect the first plate from light once it's finished scanning
> | Take a picture of the plate stack in the Enspire plate feeder before reading
| > | The scanning order will be very important when running the data parser
> | Scan on the Enspire using the "Alpha, FI - DNA_Ex480 Em 520-Alpha 384-SW" program
| > | Files will be automatically exported to the L drive
| > | L:\Assay Development\Enspire
> | Run the HiPrBind data parser

## STARlet Procedure
Fermentation Protocol
See the notes tab before starting!
FER# | 0
Gather you samples
See "Run Info" tab for sample locations
Legacy Sampling: Thaw pellets on ice for at least 15 minutes
New Ferm Sampling: Thaw culture tubes in a room temp water bath for 5 min; place on ice once thawed
Prepare Source Plates
Legacy sampling procedure
Resuspend your pellets
| Dispense | 0 | uL of Dilution Buffer 1 into each matrix tube
Recap the tubes and secure matrix tube rack lid
Vortext for 10sec on setting "8" on Azog the Defiler, the plate vortexer
Make sure that the plates are vortexed just before they are stamped into a 96 well plate
Transfer your samples from matrix tubes into a short 96w Greiner V bottom plate (direct well-to-well transfer)
This can be done manually or by using the Nimbus
Nimbus Method:
HiPrBind Cell Resuspension
cell suspension will be transeferred from 1 source plate (matrix tubes) to 1 96w Greiner plate that is compatible with the Starlet
New Ferm sampling procedure
Prepare matrix tube racks
Arrange 450 uL samples tubes in matrix tube racks (see below for example)
Each Sample tube/Bioreactor/Procees Control will be aliquoted into a 96 well plate in triplicate
Standards will be added to the plate manually
Example: 1 time point with 24 Bioreactors
Use the Hamilton Star to prepare source plates
|  |  | Need | 0 | 96w v-bottom Greiner plate(s)
Label them first!
On the STAR
Method manager -> HTS -> HiPrBind Ferm Sample Aliquoting
-> Follow the prompt to check the waste bins below the Star
[5 empty] | -> Choose aliquoting volume |  |  | 20 | uL
[5 empty] | -> Choose PBS volume |  |  | 140 | uL
[5 empty] | -> Choose # of process controls |  |  | 2 | <- give it PBS or skip through these steps on the Star; the spiked EVL samples will be added later.
-> Follow the STAR manager deck layout to verify plate positions and that the correct tips have been loaded
and select continue
-> On the plate map, select the tubes/wells that contain samples; ensure PC's are in positions C01 and C02 if only using 2
See example above
-> Follow the Star manager prompts to verify the tip racks on the deck
Spin plates down at 3300g for 6 minutes
Ensure Centrifuge is set to 4 C
Aspirate off supernatant
Keep plates on ice/refrigerated until needed for further processing
Prepare Assay Solutions
See the "Run Info" tab for Assay Solution prep table
Keep Assay Solutions on ice until use
"Empty Vector Lysate" Prep
Prepare the "Empty Vector Lysate" (EVL) according to the instructions below
|  | Total EVL needed: |  | 2 | mL
|  | Thaw | 1 | tubes of 450uL Negative control (ABS08019) in a room temp waterbath for 5min
If preparing more than 1 tube of 450uL control, wash them seperately and combine AFTER RESUSPENSION
|  | Transfer | 420 | ul from the 450uL culture tube to a 15mL conical
|  | Add | 2940 | uL of 1xPBS to the 15mL conical
Centrifuge conical(s) at 3300g for 6min at 4C
Aspirate the 1xPBS very delicately because the pellet will be soft
VACUUM PUMP CAN BE USED BY ATTACHING A 1mL TIP TO END OF VACUUM HOSE
| Resuspend each pellet in |  |  | 6300 | uL of DBI Buffer
|  |  |  | 6.3 | mL of DBI buffer
Combine if multiple resuspensions, and make the standard curve as normal; substitute EVL for DBI
|  | Should make | 6.3 | mL of EVL Total
Prepare Standard Curve
Use the EVL to prepare the Standard Curve according to the table below; complete the left side first
In an 8 well trough reservoir
Mix well between all transfers
|  | Add | 0 | uL of EVL to well 1 |  |  | Add | 0 | uL of Reference Material to well 1
|  | Add | 0 | uL of EVL to well 2 |  |  | Transfer | 0 | uL from well 1 to well 2
|  | Add | 0 | uL of EVL to well 3 |  |  | Transfer | 0 | uL from well 2 to well 3
|  | Add | 0 | uL of EVL to well 4 |  |  | Transfer | 0 | uL from well 3 to well 4
|  | Add | 0 | uL of EVL to well 5 |  |  | Transfer | 0 | uL from well 4 to well 5
|  | Add | 0 | uL of EVL to well 6 |  |  | Transfer | 0 | uL from well 5 to well 6
Add standards to your plate
| Add | 0 | reps of standar to each of the source plates
| Pipette | 0 | uL of each standard into row H of each of the compiled plates
Prepare % Recovery/Process Control Samples
Use remaining EVL to prepare % recovert/process control samples
|  | Prepare | 0 | uL for each of 3 different concentrations for % recovery analysis.
Dispense amounts listed of Negative Control Resuspension in to 3 separate matrix tubes.
Label the 3 aliquots with final spike concentration. One tube will have no spike and be 0nM or negative. The other 2 concentrations are listed in table below.
Add stock concentration listed in table to appropriate tubes
|  | This is enough for 1 replicate of each of 3 concentrations per plate at | [6 empty] | 150 | uL plating volume
| Stock | Molec | Stock | Stock | Stock | Standard | Desired | Stock | 1x Neg control
| Conc | Weight | Conc | Conc | Conc | 1 desired | Volume | needed | resuspension
| mg/mL | g/mol | mM | uM | nM | conc (nM) | mL | uL | uL
| 0 | 0 | #DIV/0! | #DIV/0! | #DIV/0! | 0 | 0 | #DIV/0! | #DIV/0!
| 0 | 0 | #DIV/0! | #DIV/0! | #DIV/0! | 0 | 0 | #DIV/0! | #DIV/0!
Add the % recovery/process control samples to wells G10-G12 of each source plate.
PLACE THE NEGATIVE IN G10, THE LOW SPIKE SAMPLE IN G11, AND THE HIGH SPIKE IN G12
Predispense Dilution Buffer 2 into 384 well V-bottom Greiner Bio-One dilution plates, resuspend cell
pellets and perfom 8 point serial dilution with the Starlet
|  | Need | 0 | 384 well V-Bottom Greiner bio one plates
*2 plates per source plate
Label them first!
On the STARlet
Method manager -> HTS -> HiPrBind Workflow
-> Choose "Run option 1: 96w to 384w dilutions"
Source Plate (96w)
-> Follow the STARlet manager prompts to verify the tip racks on the deck
-> Choose # of plates (you can process 2 source plates at a time)
-> Ensure Cell resuspension option is chosen if samples are pelleted
[6 empty] | -> Enter Resuspension volume |  |  | 0 | uL of DBI
-> Choose mix volume (default 150 uL)
Ensure 300 uL Rocket tips have been removed from positions that correspond to
wells that contain standards or % recovery/process controls
Dilution Plates (384w)
-> Ensure that the 8 pt serial dilution option has been selected
[6 empty] | -> Enter DBII volume |  |  | 0 | uL of DBII
[6 empty] | -> Enter spike volumes |  |  | 0 | uL of sample
Predispense ASI into 384 well Proxiplates with the Tempest
|  | Need | 0 | 384 well proxiplates
Label them first!
|  | > | Place your ASI solution in the solution holder
|  | > | Visually inspect that the silicone nozzles are fitted properly and that nothing looks loose or off kilter
|  | > | Take the intake/outtake tubes for the Low Volume chips on the right out of the wash solution, wipe off with a clean wipe
|  | > | Place the tubes into the ASI conical
|  |  |  | > | PULL THE GREEN WASTE TUBES UP UNTIL THEY REST JUST BELOW THE RIM OF THE CONICAL (TO MINIMIZE BUBBLES)
|  | > | Open up the Tempest program on the laptop connected to the Tempest
| edit | > | Click File->Open Dispense List->(v2.1) 6 uL HPB AS from CS 6x LV chips to ProxiPlate
|  |  | > | This should already have the Perkin Elmer 384 well plate definition and 6uL dispense volume selected
|  |  | > | CS in the above protocol name represents the chip set used to dispense. It will be either the R(ight) or L(eft) set of Tempest Chips as appropriate
|  | > | Click the "Prime All" button on the bottom left (two green tube icon at the far left)
|  |  | > | Prime 2x! Once is not enough to get all of the bubbles out of the feed lines
|  | > | Monitor the intake tubes (clear, not green) being primed, watch for bubbles, if there are bubbles, prime again
|  | > | Ensure plate stacker settings are set for the number of plates being dispensed
|  | > | Make sure your hands are CLEAR of the machine before the next step
|  | > | Start the dispense program by pressing the green play button near the top of the Tempest program GUI
|  | > | Keep an eye on the intake tubes and watch for bubbles; immediate stop and reprime if bubbles appear
|  | > | After the dispense is finished, visually inspect the plates for missed wells or splashes.
|  | > | When dispense is complete, recover assay solution from the chips and lines (two green tube icon to the right of the prime icon)
|  | > | Return tubes to an empty clear conical and "Wash All" (two blue tubes icon on the bottom left)
Transfer cell resuspension from dilution plate to 384 well Proxiplates filled with ASI
with the Starlet
On the STARlet
Method manager -> HTS -> HiPrBind Workflow
-> Choose "Run option 2: 384w Transfer Dilution to Assay Plate"
-> Follow the STARlet manager prompts to verify the tip racks on the deck
[5 empty] | -> Choose # of plates |  |  | 0
-> Choose transfer volume; will always be 6 uL unless otherwise specified
-> Double check that the deck is arranged appropriately and the correct tips
are in the proper locations
-> Select the box to verify you checked the deck and press continue to run
Take note of when the first plate in the stack is finished ->
Incubate plates at room temp, covered, for 1hr
If you are doing a lot of plates at a time, by the time you finish the stack, 40min may
have passed since you finished the 1st plate, meaning you just proceed to
Assay Solution II (ASII) dispense. This is why you note when the 1st plate finishes
Dispense ASII into the Proxiplates with cell lysate+ASI in them with the Tempest
|  | > | Place your ASII solution in the solution holder
|  | > | Visually inspect that the silicone nozzles are fitted properly and that nothing looks loose or off kilter
|  | > | Take the intake/outtake tubes for the Low Volume chips on the right out of the wash solution, wipe off with a clean wipe
|  | > | Place the tubes into the ASII conical
|  |  | > | PULL THE GREEN WASTE TUBES UP UNTIL THEY REST JUST BELOW THE RIM OF THE CONICAL (TO MINIMIZE BUBBLES)
|  | > | Open up the Tempest program on the laptop connected to the Tempest
| edit | > | Click File->Open Dispense List->(v2.1) 6 uL HPB AS from CS 6x LV chips to ProxiPlate
|  |  | > | This should already have the Perkin Elmer 384 well plate definition and 6uL dispense volume selected
|  |  | > | CS in the above protocol name represents the chip set used to dispense. It will be either the R(ight) or L(eft) set of Tempest Chips as appropriate
|  | > | Click the "Prime All" button on the bottom left (two green tube icon at the far left)
|  |  | > | Prime 2x! Once is not enough to get all of the bubbles out of the feed lines
|  | > | Monitor the intake tubes (clear, not green) being primed, watch for bubbles, if there are bubbles, prime again
|  | > | Ensure plate stacker settings are set for the number of plates being dispensed
|  | > | Make sure your hands are CLEAR of the machine before the next step
|  | > | Start the dispense program by pressing the green play button near the top of the Tempest program GUI
|  | > | Keep an eye on the intake tubes and watch for bubbles; immediate stop and reprime if bubbles appear
|  | > | After the dispense is finished, visually inspect the plates for missed wells or splashes.
|  | > | When dispense is complete, recover assay solution from the chips and lines (two green tube icon to the right of the prime icon)
|  | > | Return tubes to an empty clear conical and "Wash All" (two blue tubes icon on the bottom left)
Seal Proxiplates
Once each plate has completed the final Assay Solution dispense or sample transfer seal it with a Perkin Elmer plate sealer, cover it, and set it aside.
As a technical note, be careful to line up the seal to make sure there is no overhang of the sealer
on the plate. Otherwise the plates will stick together, or worse, get stuck in the plate feeder on the
Enspire as you are trying to read them.
Spin down plates at 1000g for 1 min @ 4C
Incubate the plates overnight in a 4 C refrigerator, nested between dummy plates.
Good rule of thumb is that there needs to be one dummy plate at the bottom of the stack
and two at the top to prevent condensation formation in the reactions.
NO MORE THAN 4 PROCESSING PLATES CAN BE IN THE SAME STACK, FOR A MAXIMUM OF 7 PLATES (COUNT THE 3 DUMMY PLATES)
|  |  | Dummy | top of stack
dummy
p1
p2
etc
|  |  | dummy | bottom
Prepare plates for scanning
The next day, remove the plates from the refrigerator and immediately spin down the plates at 1000g for 1 min @ 4C
Spread out the plates on the bench individually, keep each plate covered
Allow to equilibrate to room temp for at least 1 hour
CREATE A STACK OF ALL THE PLATES TO BE READ ON THE ENSPIRE.
Plates SHOULD BE STACKED SUCH THAT the first plate you want to read IS at the bottom of the pile
Add a dummy plate to the top of the stack to protect the last plate from light
Add a dummy plate to the left side of the plate feeder to protect the first plate from light once it's finished scanning
Scan Proxiplates on the Enspire
Take a picture of the plate stack in the Enspire plate feeder before reading, upload to Slack #hiprbind_execution
Scan on the Enspire using the "Alpha, FI - DNA_Ex480 Em 520-Alpha 384-SW" program
Files will be automatically exported to the L drive
L:\Assay Development\Enspire
AFTER SCANNING OF ALL PLATES IS COMPLETE AND FILE HAS BEEN EXPORTED, RENAME FILE WITH DATE SCANNED AND EXPERIMENT INFORMATION.
For example: 2022.02.07 SSF00730 BLOODHOUND NATIVE

## Run Info
FER#
Execution Notes
Materials and Reagents
plates needed calculations |  |  |  | Totals | mL
| Source plates |  |  | DBI
Pre dilutions to do
| Pre dilution plates (including source) |  |  | DBII
8pt dil greiner
Proxiplates
Standard Curve Generation
| Stock Conc (ug/uL) |  | MW (g/mol)
Standard concentrations to be used
|  | nM | Total DBI needed (uL): |  |  |  | Well 1
|  | nM | Total Stock Needed (uL): |  |  | Stock + DBI | 0
|  | nM | Total Standard Volume (uL):
nM
|  | nM |  |  |  | Add DBI
|  | nM |  |  |  | Transfer
Cell Resuspension and Dilution Volumes
| DB II: Greiner |  | uL
Resuspension
| Cell pellet |  | uL |  | Resuspend in |  | uL
| Pre-dilution plate 1 |  | uL source |  | Add to |  | uL
| Pre-dilution plate 2 |  | uL source |  | Add to |  | uL
| Pre-dilution plate 3 |  | uL source |  | Add to |  | uL
| Pre-dilution plate 4 |  | uL source |  | Add to |  | uL
[6 empty] | Source plate info for quantification |  |  | Predilution plate info for quantification
| Dilution | [6 empty] | volume of original |  | Plate 1 | volume of original
|  |  | sample uL | buffer uL |  |  | fold dilution | sample used (uL) |  | fold dilution | sample used (uL)
|  | Dilution 1 |  |  |  | Dilution 1 |  |  | Dilution 1
|  | Dilution 2 |  | 0 |  | Dilution 2 |  |  | Dilution 2
|  | Dilution 3 |  | 0 |  | Dilution 3 |  |  | Dilution 3
|  | Dilution 4 |  | 0 |  | Dilution 4 |  |  | Dilution 4
|  | Dilution 5 | 0 | 0 |  | Dilution 5 |  |  | Dilution 5
|  | Dilution 6 | 0 | 0 |  | Dilution 6 |  |  | Dilution 6
|  | Dilution 7 | 0 | 0 |  | Dilution 7 |  |  | Dilution 7
|  | Dilution 8 | 0 | 0 |  | Dilution 8 |  |  | Dilution 8
| Assay Solution Preparation | [8 empty] | Plate 2 | volume of original
[10 empty] | fold dilution | sample used (uL)
Dilution 1
Dilution 2
Dilution 3
Dilution 4
Dilution 5
Dilution 6
Dilution 7
Dilution 8
[10 empty] | Plate 3 | volume of original
[10 empty] | fold dilution | sample used (uL)
Dilution 1
Dilution 2
Dilution 3
Dilution 4
Dilution 5
Dilution 6
Dilution 7
Dilution 8
[10 empty] | Plate 4 | volume of original
[10 empty] | fold dilution | sample used (uL)
Dilution 1
Dilution 2
Dilution 3
Dilution 4
Dilution 5
Dilution 6
Dilution 7
Dilution 8

## Plate Maps Legacy Sampling
Plate 1
| 1 | 2 | 3 | 4 | 5 | 6 | 7 | 8 | 9 | 10 | 11 | 12
A | FER0xxx_BR01_XXhr_pellet 1 | FER0xxx_BR01_XXhr_pellet 2 | FER0xxx_BR01_XXhr_pellet 3 | FER0xxx_BR02_XXhr_pellet 1 | FER0xxx_BR02_XXhr_pellet 2 | FER0xxx_BR02_XXhr_pellet 3 | FER0xxx_BR03_XXhr_pellet 1 | FER0xxx_BR03_XXhr_pellet 2 | FER0xxx_BR03_XXhr_pellet 3 | FER0xxx_BR04_XXhr_pellet 1 | FER0xxx_BR04_XXhr_pellet 2 | FER0xxx_BR04_XXhr_pellet 3
B | FER0xxx_BR05_XXhr_pellet 1 | FER0xxx_BR05_XXhr_pellet 2 | FER0xxx_BR05_XXhr_pellet 3 | FER0xxx_BR06_XXhr_pellet 1 | FER0xxx_BR06_XXhr_pellet 2 | FER0xxx_BR06_XXhr_pellet 3 | FER0xxx_BR07_XXhr_pellet 1 | FER0xxx_BR07_XXhr_pellet 2 | FER0xxx_BR07_XXhr_pellet 3 | FER0xxx_BR08_XXhr_pellet 1 | FER0xxx_BR08_XXhr_pellet 2 | FER0xxx_BR08_XXhr_pellet 3
C | FER0xxx_BR09_XXhr_pellet 1 | FER0xxx_BR09_XXhr_pellet 2 | FER0xxx_BR09_XXhr_pellet 3 | FER0xxx_BR10_XXhr_pellet 1 | FER0xxx_BR10_XXhr_pellet 2 | FER0xxx_BR10_XXhr_pellet 3 | FER0xxx_BR11_XXhr_pellet 1 | FER0xxx_BR11_XXhr_pellet 2 | FER0xxx_BR11_XXhr_pellet 3 | FER0xxx_BR12_XXhr_pellet 1 | FER0xxx_BR12_XXhr_pellet 2 | FER0xxx_BR12_XXhr_pellet 3
D | FER0xxx_BR13_XXhr_pellet 1 | FER0xxx_BR13_XXhr_pellet 2 | FER0xxx_BR13_XXhr_pellet 3 | FER0xxx_BR14_XXhr_pellet 1 | FER0xxx_BR14_XXhr_pellet 2 | FER0xxx_BR14_XXhr_pellet 3 | FER0xxx_BR15_XXhr_pellet 1 | FER0xxx_BR15_XXhr_pellet 2 | FER0xxx_BR15_XXhr_pellet 3 | FER0xxx_BR16_XXhr_pellet 1 | FER0xxx_BR16_XXhr_pellet 2 | FER0xxx_BR16_XXhr_pellet 3
E | FER0xxx_BR17_XXhr_pellet 1 | FER0xxx_BR17_XXhr_pellet 2 | FER0xxx_BR17_XXhr_pellet 3 | FER0xxx_BR18_XXhr_pellet 1 | FER0xxx_BR18_XXhr_pellet 2 | FER0xxx_BR18_XXhr_pellet 3 | FER0xxx_BR19_XXhr_pellet 1 | FER0xxx_BR19_XXhr_pellet 2 | FER0xxx_BR19_XXhr_pellet 3 | FER0xxx_BR20_XXhr_pellet 1 | FER0xxx_BR20_XXhr_pellet 2 | FER0xxx_BR20_XXhr_pellet 3
F | FER0xxx_BR21_XXhr_pellet 1 | FER0xxx_BR21_XXhr_pellet 2 | FER0xxx_BR21_XXhr_pellet 3 | FER0xxx_BR22_XXhr_pellet 1 | FER0xxx_BR22_XXhr_pellet 2 | FER0xxx_BR22_XXhr_pellet 3 | FER0xxx_BR23_XXhr_pellet 1 | FER0xxx_BR23_XXhr_pellet 2 | FER0xxx_BR23_XXhr_pellet 3 | FER0xxx_BR24_XXhr_pellet 1 | FER0xxx_BR24_XXhr_pellet 2 | FER0xxx_BR24_XXhr_pellet 3
G | 0 | 0 | 0 | 0 | 0 | 0 | 0 | 0 | 0 | 0 | 0 | 0
H | Stnd 1_rep 1 | Stnd 2_rep 1 | Stnd 3_rep 1 | Stnd 4_rep 1 | Stnd 5_rep 1 | Stnd 6_rep 1 | Stnd 1_rep 2 | Stnd 2_rep 2 | Stnd 3_rep 2 | Stnd 4_rep 2 | Stnd 5_rep 2 | Stnd 6_rep 2
PLATE 2
| 1 | 2 | 3 | 4 | 5 | 6 | 7 | 8 | 9 | 10 | 11 | 12
A | FER0xxx_BR01_XXhr_pellet 1 | FER0xxx_BR01_XXhr_pellet 2 | FER0xxx_BR01_XXhr_pellet 3 | FER0xxx_BR02_XXhr_pellet 1 | FER0xxx_BR02_XXhr_pellet 2 | FER0xxx_BR02_XXhr_pellet 3 | FER0xxx_BR03_XXhr_pellet 1 | FER0xxx_BR03_XXhr_pellet 2 | FER0xxx_BR03_XXhr_pellet 3 | FER0xxx_BR04_XXhr_pellet 1 | FER0xxx_BR04_XXhr_pellet 2 | FER0xxx_BR22_XXhr_pellet 3
B | FER0xxx_BR05_XXhr_pellet 1 | FER0xxx_BR05_XXhr_pellet 2 | FER0xxx_BR05_XXhr_pellet 3 | FER0xxx_BR06_XXhr_pellet 1 | FER0xxx_BR06_XXhr_pellet 2 | FER0xxx_BR06_XXhr_pellet 3 | FER0xxx_BR07_XXhr_pellet 1 | FER0xxx_BR07_XXhr_pellet 2 | FER0xxx_BR07_XXhr_pellet 3 | FER0xxx_BR08_XXhr_pellet 1 | FER0xxx_BR08_XXhr_pellet 2 | FER0xxx_BR08_XXhr_pellet 3
C | FER0xxx_BR09_XXhr_pellet 1 | FER0xxx_BR09_XXhr_pellet 2 | FER0xxx_BR09_XXhr_pellet 3 | FER0xxx_BR10_XXhr_pellet 1 | FER0xxx_BR10_XXhr_pellet 2 | FER0xxx_BR10_XXhr_pellet 3 | FER0xxx_BR11_XXhr_pellet 1 | FER0xxx_BR11_XXhr_pellet 2 | FER0xxx_BR11_XXhr_pellet 3 | FER0xxx_BR12_XXhr_pellet 1 | FER0xxx_BR12_XXhr_pellet 2 | FER0xxx_BR12_XXhr_pellet 3
D | FER0xxx_BR13_XXhr_pellet 1 | FER0xxx_BR13_XXhr_pellet 2 | FER0xxx_BR13_XXhr_pellet 3 | FER0xxx_BR14_XXhr_pellet 1 | FER0xxx_BR14_XXhr_pellet 2 | FER0xxx_BR14_XXhr_pellet 3 | FER0xxx_BR15_XXhr_pellet 1 | FER0xxx_BR15_XXhr_pellet 2 | FER0xxx_BR15_XXhr_pellet 3 | FER0xxx_BR16_XXhr_pellet 1 | FER0xxx_BR16_XXhr_pellet 2 | FER0xxx_BR16_XXhr_pellet 3
E | FER0xxx_BR17_XXhr_pellet 1 | FER0xxx_BR17_XXhr_pellet 2 | FER0xxx_BR17_XXhr_pellet 3 | FER0xxx_BR18_XXhr_pellet 1 | FER0xxx_BR18_XXhr_pellet 2 | FER0xxx_BR18_XXhr_pellet 3 | FER0xxx_BR19_XXhr_pellet 1 | FER0xxx_BR19_XXhr_pellet 2 | FER0xxx_BR19_XXhr_pellet 3 | FER0xxx_BR20_XXhr_pellet 1 | FER0xxx_BR20_XXhr_pellet 2 | FER0xxx_BR20_XXhr_pellet 3
F | FER0xxx_BR21_XXhr_pellet 1 | FER0xxx_BR21_XXhr_pellet 2 | FER0xxx_BR21_XXhr_pellet 3 | FER0xxx_BR22_XXhr_pellet 1 | FER0xxx_BR22_XXhr_pellet 2 | FER0xxx_BR22_XXhr_pellet 3 | FER0xxx_BR23_XXhr_pellet 1 | FER0xxx_BR23_XXhr_pellet 2 | FER0xxx_BR23_XXhr_pellet 3 | FER0xxx_BR24_XXhr_pellet 1 | FER0xxx_BR24_XXhr_pellet 2 | FER0xxx_BR24_XXhr_pellet 3
G | 0 | 0 | 0 | 0 | 0 | 0 | FER0xxx_BRxxPC_XXhr_pellet 1 | FER0xxx_BRxxPC_XXhr_pellet 2 | FER0xxx_BRxxPC_XXhr_pellet 3 | FER0xxx_BRxxPC_XXhr_pellet 1 | FER0xxx_BRxxPC_XXhr_pellet 2 | FER0xxx_BRxxPC_XXhr_pellet 3
H | Stnd 1_rep 1 | Stnd 2_rep 1 | Stnd 3_rep 1 | Stnd 4_rep 1 | Stnd 5_rep 1 | Stnd 6_rep 1 | Stnd 1_rep 2 | Stnd 2_rep 2 | Stnd 3_rep 2 | Stnd 4_rep 2 | Stnd 5_rep 2 | Stnd 6_rep 2
PLATE 3
| 1 | 2 | 3 | 4 | 5 | 6 | 7 | 8 | 9 | 10 | 11 | 12
A | FER0xxx_BR01_XXhr_pellet 1 | FER0xxx_BR01_XXhr_pellet 2 | FER0xxx_BR01_XXhr_pellet 3 | FER0xxx_BR02_XXhr_pellet 1 | FER0xxx_BR02_XXhr_pellet 2 | FER0xxx_BR02_XXhr_pellet 3 | FER0xxx_BR03_XXhr_pellet 1 | FER0xxx_BR03_XXhr_pellet 2 | FER0xxx_BR03_XXhr_pellet 3 | FER0xxx_BR04_XXhr_pellet 1 | FER0xxx_BR04_XXhr_pellet 2 | FER0xxx_BR22_XXhr_pellet 3
B | FER0xxx_BR05_XXhr_pellet 1 | FER0xxx_BR05_XXhr_pellet 2 | FER0xxx_BR05_XXhr_pellet 3 | FER0xxx_BR06_XXhr_pellet 1 | FER0xxx_BR06_XXhr_pellet 2 | FER0xxx_BR06_XXhr_pellet 3 | FER0xxx_BR07_XXhr_pellet 1 | FER0xxx_BR07_XXhr_pellet 2 | FER0xxx_BR07_XXhr_pellet 3 | FER0xxx_BR08_XXhr_pellet 1 | FER0xxx_BR08_XXhr_pellet 2 | FER0xxx_BR08_XXhr_pellet 3
C | FER0xxx_BR09_XXhr_pellet 1 | FER0xxx_BR09_XXhr_pellet 2 | FER0xxx_BR09_XXhr_pellet 3 | FER0xxx_BR10_XXhr_pellet 1 | FER0xxx_BR10_XXhr_pellet 2 | FER0xxx_BR10_XXhr_pellet 3 | FER0xxx_BR11_XXhr_pellet 1 | FER0xxx_BR11_XXhr_pellet 2 | FER0xxx_BR11_XXhr_pellet 3 | FER0xxx_BR12_XXhr_pellet 1 | FER0xxx_BR12_XXhr_pellet 2 | FER0xxx_BR12_XXhr_pellet 3
D | FER0xxx_BR13_XXhr_pellet 1 | FER0xxx_BR13_XXhr_pellet 2 | FER0xxx_BR13_XXhr_pellet 3 | FER0xxx_BR14_XXhr_pellet 1 | FER0xxx_BR14_XXhr_pellet 2 | FER0xxx_BR14_XXhr_pellet 3 | FER0xxx_BR15_XXhr_pellet 1 | FER0xxx_BR15_XXhr_pellet 2 | FER0xxx_BR15_XXhr_pellet 3 | FER0xxx_BR16_XXhr_pellet 1 | FER0xxx_BR16_XXhr_pellet 2 | FER0xxx_BR16_XXhr_pellet 3
E | FER0xxx_BR17_XXhr_pellet 1 | FER0xxx_BR17_XXhr_pellet 2 | FER0xxx_BR17_XXhr_pellet 3 | FER0xxx_BR18_XXhr_pellet 1 | FER0xxx_BR18_XXhr_pellet 2 | FER0xxx_BR18_XXhr_pellet 3 | FER0xxx_BR19_XXhr_pellet 1 | FER0xxx_BR19_XXhr_pellet 2 | FER0xxx_BR19_XXhr_pellet 3 | FER0xxx_BR20_XXhr_pellet 1 | FER0xxx_BR20_XXhr_pellet 2 | FER0xxx_BR20_XXhr_pellet 3
F | FER0xxx_BR21_XXhr_pellet 1 | FER0xxx_BR21_XXhr_pellet 2 | FER0xxx_BR21_XXhr_pellet 3 | FER0xxx_BR22_XXhr_pellet 1 | FER0xxx_BR22_XXhr_pellet 2 | FER0xxx_BR22_XXhr_pellet 3 | FER0xxx_BR23_XXhr_pellet 1 | FER0xxx_BR23_XXhr_pellet 2 | FER0xxx_BR23_XXhr_pellet 3 | FER0xxx_BR24_XXhr_pellet 1 | FER0xxx_BR24_XXhr_pellet 2 | FER0xxx_BR24_XXhr_pellet 3
G | 0 | 0 | 0 | 0 | 0 | 0 | FER0xxx_BRxxPC_XXhr_pellet 4 | FER0xxx_BRxxPC_XXhr_pellet 5 | FER0xxx_BRxxPC_XXhr_pellet 6 | FER0xxx_BRxxPC_XXhr_pellet 4 | FER0xxx_BRxxPC_XXhr_pellet 5 | FER0xxx_BRxxPC_XXhr_pellet 6
H | Stnd 1_rep 1 | Stnd 2_rep 1 | Stnd 3_rep 1 | Stnd 4_rep 1 | Stnd 5_rep 1 | Stnd 6_rep 1 | Stnd 1_rep 2 | Stnd 2_rep 2 | Stnd 3_rep 2 | Stnd 4_rep 2 | Stnd 5_rep 2 | Stnd 6_rep 2
PLATE 4
| 1 | 2 | 3 | 4 | 5 | 6 | 7 | 8 | 9 | 10 | 11 | 12
A | FER0xxx_BR01_XXhr_pellet 1 | FER0xxx_BR01_XXhr_pellet 2 | FER0xxx_BR01_XXhr_pellet 3 | FER0xxx_BR02_XXhr_pellet 1 | FER0xxx_BR02_XXhr_pellet 2 | FER0xxx_BR02_XXhr_pellet 3 | FER0xxx_BR03_XXhr_pellet 1 | FER0xxx_BR03_XXhr_pellet 2 | FER0xxx_BR03_XXhr_pellet 3 | FER0xxx_BR04_XXhr_pellet 1 | FER0xxx_BR04_XXhr_pellet 2 | FER0xxx_BR22_XXhr_pellet 3
B | FER0xxx_BR05_XXhr_pellet 1 | FER0xxx_BR05_XXhr_pellet 2 | FER0xxx_BR05_XXhr_pellet 3 | FER0xxx_BR06_XXhr_pellet 1 | FER0xxx_BR06_XXhr_pellet 2 | FER0xxx_BR06_XXhr_pellet 3 | FER0xxx_BR07_XXhr_pellet 1 | FER0xxx_BR07_XXhr_pellet 2 | FER0xxx_BR07_XXhr_pellet 3 | FER0xxx_BR08_XXhr_pellet 1 | FER0xxx_BR08_XXhr_pellet 2 | FER0xxx_BR08_XXhr_pellet 3
C | FER0xxx_BR09_XXhr_pellet 1 | FER0xxx_BR09_XXhr_pellet 2 | FER0xxx_BR09_XXhr_pellet 3 | FER0xxx_BR10_XXhr_pellet 1 | FER0xxx_BR10_XXhr_pellet 2 | FER0xxx_BR10_XXhr_pellet 3 | FER0xxx_BR11_XXhr_pellet 1 | FER0xxx_BR11_XXhr_pellet 2 | FER0xxx_BR11_XXhr_pellet 3 | FER0xxx_BR12_XXhr_pellet 1 | FER0xxx_BR12_XXhr_pellet 2 | FER0xxx_BR12_XXhr_pellet 3
D | FER0xxx_BR13_XXhr_pellet 1 | FER0xxx_BR13_XXhr_pellet 2 | FER0xxx_BR13_XXhr_pellet 3 | FER0xxx_BR14_XXhr_pellet 1 | FER0xxx_BR14_XXhr_pellet 2 | FER0xxx_BR14_XXhr_pellet 3 | FER0xxx_BR15_XXhr_pellet 1 | FER0xxx_BR15_XXhr_pellet 2 | FER0xxx_BR15_XXhr_pellet 3 | FER0xxx_BR16_XXhr_pellet 1 | FER0xxx_BR16_XXhr_pellet 2 | FER0xxx_BR16_XXhr_pellet 3
E | FER0xxx_BR17_XXhr_pellet 1 | FER0xxx_BR17_XXhr_pellet 2 | FER0xxx_BR17_XXhr_pellet 3 | FER0xxx_BR18_XXhr_pellet 1 | FER0xxx_BR18_XXhr_pellet 2 | FER0xxx_BR18_XXhr_pellet 3 | FER0xxx_BR19_XXhr_pellet 1 | FER0xxx_BR19_XXhr_pellet 2 | FER0xxx_BR19_XXhr_pellet 3 | FER0xxx_BR20_XXhr_pellet 1 | FER0xxx_BR20_XXhr_pellet 2 | FER0xxx_BR20_XXhr_pellet 3
F | FER0xxx_BR21_XXhr_pellet 1 | FER0xxx_BR21_XXhr_pellet 2 | FER0xxx_BR21_XXhr_pellet 3 | FER0xxx_BR22_XXhr_pellet 1 | FER0xxx_BR22_XXhr_pellet 2 | FER0xxx_BR22_XXhr_pellet 3 | FER0xxx_BR23_XXhr_pellet 1 | FER0xxx_BR23_XXhr_pellet 2 | FER0xxx_BR23_XXhr_pellet 3 | FER0xxx_BR24_XXhr_pellet 1 | FER0xxx_BR24_XXhr_pellet 2 | FER0xxx_BR24_XXhr_pellet 3
G | 0 | 0 | 0 | 0 | 0 | 0 | 0 | 0 | 0 | 0 | 0 | 0
H | Stnd 1_rep 1 | Stnd 2_rep 1 | Stnd 3_rep 1 | Stnd 4_rep 1 | Stnd 5_rep 1 | Stnd 6_rep 1 | Stnd 1_rep 2 | Stnd 2_rep 2 | Stnd 3_rep 2 | Stnd 4_rep 2 | Stnd 5_rep 2 | Stnd 6_rep 2

## Plate Maps New Sampling
Plate 1
| 1 | 2 | 3 | 4 | 5 | 6 | 7 | 8 | 9 | 10 | 11 | 12
A | FER0xxx_BR01_XXhr_pellet 1 | FER0xxx_BR02_XXhr_pellet 1 | FER0xxx_BR03_XXhr_pellet 1 | FER0xxx_BR04_XXhr_pellet 1 | FER0xxx_BR05_XXhr_pellet 1 | FER0xxx_BR06_XXhr_pellet 1 | FER0xxx_BR07_XXhr_pellet 1 | FER0xxx_BR08_XXhr_pellet 1 | FER0xxx_BR09_XXhr_pellet 1 | FER0xxx_BR10_XXhr_pellet 1 | FER0xxx_BR11_XXhr_pellet 1 | FER0xxx_BR12_XXhr_pellet 1
B | FER0xxx_BR01_XXhr_pellet 2 | FER0xxx_BR02_XXhr_pellet 2 | FER0xxx_BR03_XXhr_pellet 2 | FER0xxx_BR04_XXhr_pellet 2 | FER0xxx_BR05_XXhr_pellet 2 | FER0xxx_BR06_XXhr_pellet 2 | FER0xxx_BR07_XXhr_pellet 2 | FER0xxx_BR08_XXhr_pellet 2 | FER0xxx_BR09_XXhr_pellet 2 | FER0xxx_BR10_XXhr_pellet 2 | FER0xxx_BR11_XXhr_pellet 2 | FER0xxx_BR12_XXhr_pellet 2
C | FER0xxx_BR01_XXhr_pellet 3 | FER0xxx_BR02_XXhr_pellet 3 | FER0xxx_BR03_XXhr_pellet 3 | FER0xxx_BR04_XXhr_pellet 3 | FER0xxx_BR05_XXhr_pellet 3 | FER0xxx_BR06_XXhr_pellet 3 | FER0xxx_BR07_XXhr_pellet 3 | FER0xxx_BR08_XXhr_pellet 3 | FER0xxx_BR09_XXhr_pellet 3 | FER0xxx_BR10_XXhr_pellet 3 | FER0xxx_BR11_XXhr_pellet 3 | FER0xxx_BR12_XXhr_pellet 3
D | FER0xxx_BR13_XXhr_pellet 1 | FER0xxx_BR14_XXhr_pellet 1 | FER0xxx_BR15_XXhr_pellet 1 | FER0xxx_BR16_XXhr_pellet 1 | FER0xxx_BR17_XXhr_pellet 1 | FER0xxx_BR18_XXhr_pellet 1 | FER0xxx_BR19_XXhr_pellet 1 | FER0xxx_BR20_XXhr_pellet 1 | FER0xxx_BR21_XXhr_pellet 1 | FER0xxx_BR22_XXhr_pellet 1 | FER0xxx_BR23_XXhr_pellet 1 | FER0xxx_BR24_XXhr_pellet 1
E | FER0xxx_BR13_XXhr_pellet 2 | FER0xxx_BR14_XXhr_pellet 2 | FER0xxx_BR15_XXhr_pellet 2 | FER0xxx_BR16_XXhr_pellet 2 | FER0xxx_BR17_XXhr_pellet 2 | FER0xxx_BR18_XXhr_pellet 2 | FER0xxx_BR19_XXhr_pellet 2 | FER0xxx_BR20_XXhr_pellet 2 | FER0xxx_BR21_XXhr_pellet 2 | FER0xxx_BR22_XXhr_pellet 2 | FER0xxx_BR23_XXhr_pellet 2 | FER0xxx_BR24_XXhr_pellet 2
F | FER0xxx_BR13_XXhr_pellet 3 | FER0xxx_BR14_XXhr_pellet 3 | FER0xxx_BR15_XXhr_pellet 3 | FER0xxx_BR16_XXhr_pellet 3 | FER0xxx_BR17_XXhr_pellet 3 | FER0xxx_BR18_XXhr_pellet 3 | FER0xxx_BR19_XXhr_pellet 3 | FER0xxx_BR20_XXhr_pellet 3 | FER0xxx_BR21_XXhr_pellet 3 | FER0xxx_BR22_XXhr_pellet 3 | FER0xxx_BR23_XXhr_pellet 3 | FER0xxx_BR24_XXhr_pellet 3
G | 0 | 0 | 0 | 0 | 0 | 0 | 0 | 0 | 0 | FER0575_BRNC_pellet 1 | FER0575_BRSPIKE1_pellet 1 | FER0575_BRSPIKE2_pellet 1
H | Stnd 1_rep 1 | Stnd 2_rep 1 | Stnd 3_rep 1 | Stnd 4_rep 1 | Stnd 5_rep 1 | Stnd 6_rep 1 | Stnd 1_rep 2 | Stnd 2_rep 2 | Stnd 3_rep 2 | Stnd 4_rep 2 | Stnd 5_rep 2 | Stnd 6_rep 2
PLATE 2
| 1 | 2 | 3 | 4 | 5 | 6 | 7 | 8 | 9 | 10 | 11 | 12
A | FER0xxx_BR01_XXhr_pellet 1 | FER0xxx_BR02_XXhr_pellet 1 | FER0xxx_BR03_XXhr_pellet 1 | FER0xxx_BR04_XXhr_pellet 1 | FER0xxx_BR05_XXhr_pellet 1 | FER0xxx_BR06_XXhr_pellet 1 | FER0xxx_BR07_XXhr_pellet 1 | FER0xxx_BR08_XXhr_pellet 1 | FER0xxx_BR09_XXhr_pellet 1 | FER0xxx_BR10_XXhr_pellet 1 | FER0xxx_BR11_XXhr_pellet 1 | FER0xxx_BR12_XXhr_pellet 1
B | FER0xxx_BR01_XXhr_pellet 2 | FER0xxx_BR02_XXhr_pellet 2 | FER0xxx_BR03_XXhr_pellet 2 | FER0xxx_BR04_XXhr_pellet 2 | FER0xxx_BR05_XXhr_pellet 2 | FER0xxx_BR06_XXhr_pellet 2 | FER0xxx_BR07_XXhr_pellet 2 | FER0xxx_BR08_XXhr_pellet 2 | FER0xxx_BR09_XXhr_pellet 2 | FER0xxx_BR10_XXhr_pellet 2 | FER0xxx_BR11_XXhr_pellet 2 | FER0xxx_BR12_XXhr_pellet 2
C | FER0xxx_BR01_XXhr_pellet 3 | FER0xxx_BR02_XXhr_pellet 3 | FER0xxx_BR03_XXhr_pellet 3 | FER0xxx_BR04_XXhr_pellet 3 | FER0xxx_BR05_XXhr_pellet 3 | FER0xxx_BR06_XXhr_pellet 3 | FER0xxx_BR07_XXhr_pellet 3 | FER0xxx_BR08_XXhr_pellet 3 | FER0xxx_BR09_XXhr_pellet 3 | FER0xxx_BR10_XXhr_pellet 3 | FER0xxx_BR11_XXhr_pellet 3 | FER0xxx_BR12_XXhr_pellet 3
D | FER0xxx_BR13_XXhr_pellet 1 | FER0xxx_BR14_XXhr_pellet 1 | FER0xxx_BR15_XXhr_pellet 1 | FER0xxx_BR16_XXhr_pellet 1 | FER0xxx_BR17_XXhr_pellet 1 | FER0xxx_BR18_XXhr_pellet 1 | FER0xxx_BR19_XXhr_pellet 1 | FER0xxx_BR20_XXhr_pellet 1 | FER0xxx_BR21_XXhr_pellet 1 | FER0xxx_BR22_XXhr_pellet 1 | FER0xxx_BR23_XXhr_pellet 1 | FER0xxx_BR24_XXhr_pellet 1
E | FER0xxx_BR13_XXhr_pellet 2 | FER0xxx_BR14_XXhr_pellet 2 | FER0xxx_BR15_XXhr_pellet 2 | FER0xxx_BR16_XXhr_pellet 2 | FER0xxx_BR17_XXhr_pellet 2 | FER0xxx_BR18_XXhr_pellet 2 | FER0xxx_BR19_XXhr_pellet 2 | FER0xxx_BR20_XXhr_pellet 2 | FER0xxx_BR21_XXhr_pellet 2 | FER0xxx_BR22_XXhr_pellet 2 | FER0xxx_BR23_XXhr_pellet 2 | FER0xxx_BR24_XXhr_pellet 2
F | FER0xxx_BR13_XXhr_pellet 3 | FER0xxx_BR14_XXhr_pellet 3 | FER0xxx_BR15_XXhr_pellet 3 | FER0xxx_BR16_XXhr_pellet 3 | FER0xxx_BR17_XXhr_pellet 3 | FER0xxx_BR18_XXhr_pellet 3 | FER0xxx_BR19_XXhr_pellet 3 | FER0xxx_BR20_XXhr_pellet 3 | FER0xxx_BR21_XXhr_pellet 3 | FER0xxx_BR22_XXhr_pellet 3 | FER0xxx_BR23_XXhr_pellet 3 | FER0xxx_BR24_XXhr_pellet 3
G | 0 | 0 | 0 | 0 | 0 | 0 | 0 | 0 | 0 | FER0575_BRNC_pellet 2 | FER0575_BRSPIKE1_pellet 2 | FER0575_BRSPIKE2_pellet 2
H | Stnd 1_rep 3 | Stnd 2_rep 3 | Stnd 3_rep 3 | Stnd 4_rep 3 | Stnd 5_rep 3 | Stnd 6_rep 3 | Stnd 1_rep 4 | Stnd 2_rep 4 | Stnd 3_rep 4 | Stnd 4_rep 4 | Stnd 5_rep 4 | Stnd 6_rep 4
PLATE 3
| 1 | 2 | 3 | 4 | 5 | 6 | 7 | 8 | 9 | 10 | 11 | 12
A | FER0xxx_BR01_XXhr_pellet 1 | FER0xxx_BR02_XXhr_pellet 1 | FER0xxx_BR03_XXhr_pellet 1 | FER0xxx_BR04_XXhr_pellet 1 | FER0xxx_BR05_XXhr_pellet 1 | FER0xxx_BR06_XXhr_pellet 1 | FER0xxx_BR07_XXhr_pellet 1 | FER0xxx_BR08_XXhr_pellet 1 | FER0xxx_BR09_XXhr_pellet 1 | FER0xxx_BR10_XXhr_pellet 1 | FER0xxx_BR11_XXhr_pellet 1 | FER0xxx_BR12_XXhr_pellet 1
B | FER0xxx_BR01_XXhr_pellet 2 | FER0xxx_BR02_XXhr_pellet 2 | FER0xxx_BR03_XXhr_pellet 2 | FER0xxx_BR04_XXhr_pellet 2 | FER0xxx_BR05_XXhr_pellet 2 | FER0xxx_BR06_XXhr_pellet 2 | FER0xxx_BR07_XXhr_pellet 2 | FER0xxx_BR08_XXhr_pellet 2 | FER0xxx_BR09_XXhr_pellet 2 | FER0xxx_BR10_XXhr_pellet 2 | FER0xxx_BR11_XXhr_pellet 2 | FER0xxx_BR12_XXhr_pellet 2
C | FER0xxx_BR01_XXhr_pellet 3 | FER0xxx_BR02_XXhr_pellet 3 | FER0xxx_BR03_XXhr_pellet 3 | FER0xxx_BR04_XXhr_pellet 3 | FER0xxx_BR05_XXhr_pellet 3 | FER0xxx_BR06_XXhr_pellet 3 | FER0xxx_BR07_XXhr_pellet 3 | FER0xxx_BR08_XXhr_pellet 3 | FER0xxx_BR09_XXhr_pellet 3 | FER0xxx_BR10_XXhr_pellet 3 | FER0xxx_BR11_XXhr_pellet 3 | FER0xxx_BR12_XXhr_pellet 3
D | FER0xxx_BR13_XXhr_pellet 1 | FER0xxx_BR14_XXhr_pellet 1 | FER0xxx_BR15_XXhr_pellet 1 | FER0xxx_BR16_XXhr_pellet 1 | FER0xxx_BR17_XXhr_pellet 1 | FER0xxx_BR18_XXhr_pellet 1 | FER0xxx_BR19_XXhr_pellet 1 | FER0xxx_BR20_XXhr_pellet 1 | FER0xxx_BR21_XXhr_pellet 1 | FER0xxx_BR22_XXhr_pellet 1 | FER0xxx_BR23_XXhr_pellet 1 | FER0xxx_BR24_XXhr_pellet 1
E | FER0xxx_BR13_XXhr_pellet 2 | FER0xxx_BR14_XXhr_pellet 2 | FER0xxx_BR15_XXhr_pellet 2 | FER0xxx_BR16_XXhr_pellet 2 | FER0xxx_BR17_XXhr_pellet 2 | FER0xxx_BR18_XXhr_pellet 2 | FER0xxx_BR19_XXhr_pellet 2 | FER0xxx_BR20_XXhr_pellet 2 | FER0xxx_BR21_XXhr_pellet 2 | FER0xxx_BR22_XXhr_pellet 2 | FER0xxx_BR23_XXhr_pellet 2 | FER0xxx_BR24_XXhr_pellet 2
F | FER0xxx_BR13_XXhr_pellet 3 | FER0xxx_BR14_XXhr_pellet 3 | FER0xxx_BR15_XXhr_pellet 3 | FER0xxx_BR16_XXhr_pellet 3 | FER0xxx_BR17_XXhr_pellet 3 | FER0xxx_BR18_XXhr_pellet 3 | FER0xxx_BR19_XXhr_pellet 3 | FER0xxx_BR20_XXhr_pellet 3 | FER0xxx_BR21_XXhr_pellet 3 | FER0xxx_BR22_XXhr_pellet 3 | FER0xxx_BR23_XXhr_pellet 3 | FER0xxx_BR24_XXhr_pellet 3
G | 0 | 0 | 0 | 0 | 0 | 0 | 0 | 0 | 0 | FER0575_BRNC_pellet 3 | FER0575_BRSPIKE1_pellet 3 | FER0575_BRSPIKE2_pellet 3
H | Stnd 1_rep 5 | Stnd 2_rep 5 | Stnd 3_rep 5 | Stnd 4_rep 5 | Stnd 5_rep 5 | Stnd 6_rep 5 | Stnd 1_rep 6 | Stnd 2_rep 6 | Stnd 3_rep 6 | Stnd 4_rep 6 | Stnd 5_rep 6 | Stnd 6_rep 6
PLATE 4
| 1 | 2 | 3 | 4 | 5 | 6 | 7 | 8 | 9 | 10 | 11 | 12
A | FER0xxx_BR01_XXhr_pellet 1 | FER0xxx_BR02_XXhr_pellet 1 | FER0xxx_BR03_XXhr_pellet 1 | FER0xxx_BR04_XXhr_pellet 1 | FER0xxx_BR05_XXhr_pellet 1 | FER0xxx_BR06_XXhr_pellet 1 | FER0xxx_BR07_XXhr_pellet 1 | FER0xxx_BR08_XXhr_pellet 1 | FER0xxx_BR09_XXhr_pellet 1 | FER0xxx_BR10_XXhr_pellet 1 | FER0xxx_BR11_XXhr_pellet 1 | FER0xxx_BR12_XXhr_pellet 1
B | FER0xxx_BR01_XXhr_pellet 2 | FER0xxx_BR02_XXhr_pellet 2 | FER0xxx_BR03_XXhr_pellet 2 | FER0xxx_BR04_XXhr_pellet 2 | FER0xxx_BR05_XXhr_pellet 2 | FER0xxx_BR06_XXhr_pellet 2 | FER0xxx_BR07_XXhr_pellet 2 | FER0xxx_BR08_XXhr_pellet 2 | FER0xxx_BR09_XXhr_pellet 2 | FER0xxx_BR10_XXhr_pellet 2 | FER0xxx_BR11_XXhr_pellet 2 | FER0xxx_BR12_XXhr_pellet 2
C | FER0xxx_BR01_XXhr_pellet 3 | FER0xxx_BR02_XXhr_pellet 3 | FER0xxx_BR03_XXhr_pellet 3 | FER0xxx_BR04_XXhr_pellet 3 | FER0xxx_BR05_XXhr_pellet 3 | FER0xxx_BR06_XXhr_pellet 3 | FER0xxx_BR07_XXhr_pellet 3 | FER0xxx_BR08_XXhr_pellet 3 | FER0xxx_BR09_XXhr_pellet 3 | FER0xxx_BR10_XXhr_pellet 3 | FER0xxx_BR11_XXhr_pellet 3 | FER0xxx_BR12_XXhr_pellet 3
D | FER0xxx_BR13_XXhr_pellet 1 | FER0xxx_BR14_XXhr_pellet 1 | FER0xxx_BR15_XXhr_pellet 1 | FER0xxx_BR16_XXhr_pellet 1 | FER0xxx_BR17_XXhr_pellet 1 | FER0xxx_BR18_XXhr_pellet 1 | FER0xxx_BR19_XXhr_pellet 1 | FER0xxx_BR20_XXhr_pellet 1 | FER0xxx_BR21_XXhr_pellet 1 | FER0xxx_BR22_XXhr_pellet 1 | FER0xxx_BR23_XXhr_pellet 1 | FER0xxx_BR24_XXhr_pellet 1
E | FER0xxx_BR13_XXhr_pellet 2 | FER0xxx_BR14_XXhr_pellet 2 | FER0xxx_BR15_XXhr_pellet 2 | FER0xxx_BR16_XXhr_pellet 2 | FER0xxx_BR17_XXhr_pellet 2 | FER0xxx_BR18_XXhr_pellet 2 | FER0xxx_BR19_XXhr_pellet 2 | FER0xxx_BR20_XXhr_pellet 2 | FER0xxx_BR21_XXhr_pellet 2 | FER0xxx_BR22_XXhr_pellet 2 | FER0xxx_BR23_XXhr_pellet 2 | FER0xxx_BR24_XXhr_pellet 2
F | FER0xxx_BR13_XXhr_pellet 3 | FER0xxx_BR14_XXhr_pellet 3 | FER0xxx_BR15_XXhr_pellet 3 | FER0xxx_BR16_XXhr_pellet 3 | FER0xxx_BR17_XXhr_pellet 3 | FER0xxx_BR18_XXhr_pellet 3 | FER0xxx_BR19_XXhr_pellet 3 | FER0xxx_BR20_XXhr_pellet 3 | FER0xxx_BR21_XXhr_pellet 3 | FER0xxx_BR22_XXhr_pellet 3 | FER0xxx_BR23_XXhr_pellet 3 | FER0xxx_BR24_XXhr_pellet 3
G | 0 | 0 | 0 | 0 | 0 | 0 | 0 | 0 | 0 | FER0575_BRNC_pellet 4 | FER0575_BRSPIKE1_pellet 4 | FER0575_BRSPIKE2_pellet 4
H | Stnd 1_rep 7 | Stnd 2_rep 7 | Stnd 3_rep 7 | Stnd 4_rep 7 | Stnd 5_rep 7 | Stnd 6_rep 7 | Stnd 1_rep 8 | Stnd 2_rep 8 | Stnd 3_rep 8 | Stnd 4_rep 8 | Stnd 5_rep 8 | Stnd 6_rep 8