## Nimbus Procedure
SSF Protocol
See the notes tab before starting!
SSF# | ='Run Info'!B2
Procedure
> | Retrieve your sample plates. They are usually in one of the -80C freezers (Gandalf). Check this sheet
for the SSF number to get plate location
| > | https://docs.google.com/spreadsheets/d/1HQ5nJf2ht1fv9XehxpF0H_HQNfsEGEn-vUmur2WH_ts/edit#gid=0
> | Keep sample plates on ice to thaw. While those are thawing, gather and label the plates you will need and prep assay solutions.
> | Prepare Assay solution I (ASI) and Assay solution II (ASII) in dark amber colored 50mL conicals according to the tables in the "Run Info" tab
| > | Keep assay solutions on ice until neede
> | Prepare your standard solution and standard curve according to the table below.
> | Standard curve generation
> | Dilute your standard into Dilution Buffer 1 solution (0.1x Perkin Elmer Buffer, 1mM EDTA, 1x PBS)
| > | Diluting in a trough plate (deep 8 sectioned plate) is recommended.
| > | Keep standard solution on ice until it is needed
Nimbus
> | Predispense Dilution Buffer 2 into 384 well V-bottom Greiner Bio-One dilution plates
| > | Need | 0 | 384 well V-Bottom Greiner bio one plates
|  | > | Label them first!
| > | On the Nimbus
|  | > | Method manager -> HTS -> HiPrBind DBII dispense
|  |  | > | This method will dispense the specified amount of DBII into each well of a 384 well v-bottom Greiner Bio One plate
|  | > | Enter the volumes that you will be diluting the cells into |  |  |  | 0 | uL
|  | > | Follow the prompts for loading of the Nimbus deck and run. Should be able to dispense
9 plates at a time.
Tempest
> | Predispense ASI into 384 well Proxiplates
| > | Need | 0 | 384 well proxiplates
|  | > | Label them first!
| > | Place your ASI solution in the solution holder (somewhere on the right)
| > | Visually inspect that the silicone nozzles are fitted properly and that nothing looks loose or off kilter
| > | Take the intake/outtake tubes for the Low Volume chips on the right out of the wash solution, wipe off with a clean wipe
| > | Place the tubes into the ASI conical
| > | Open up the Tempest program on the laptop connected to the Tempest
| > | Click File->Open Dispense List->HiPrBind_6uL_Proxiplate_384
|  | > | This should already have the Perkin Elmer 384 well plate definition and 6uL dispense volume selected
| > | Click the "Prime All" button on the bottom left (two green tube icon at the far left)
| > | Monitor the intake tubes (clear, not green) being primed, watch for bubbles, if there are bubbles, prime again
| > | Place a labeled proxiplates onto the plate stacker with dummy plates on top and bottom
| > | Change stacker settings
|  | > | Click Options --> Tools
|  | > | Scroll down to the stacker setting and ensure the correct number of plates are selected and that first and last
plates are designated as lids
| > | Make sure your hands are CLEAR of the machine before the next step
| > | Start the dispense program by pressing the green play button near the top of the Tempest program GUI
| > | Visually monitor the first dispense for residual droplets on the nozzle, note which nozzles
| > | After the dispense is finished, visually inspect the plates for missed wells or splashes.
| > | When finished dispensing plates, return tubes to an empty clear conical and "Wash All" (two blue tubes icon on the bottom left)
Nimbus
> | Start resuspending and serially diluting your pellets.
| > | pipette | 0 | uL of your 6 standards into the bottom row of the sample plate (Row H or column 11&12) using a multichanel pipette (Thermo cliptip). Pipette 2 replicates.
| > | To ensure that the standards do not get diluted further during the cell pellet resuspension step, take out the bottom row
of the 300uL tip rack so that more dilution buffer will not be dispensed into those wells.
| > | On the Nimbus
|  | > | Method manager -> HTS -> HiPrBind Serial Dilution |  |  | <-use FTR version if we are out of NTR tips
|  |  | > | This method will resuspend cell pellets in a 96 well plate and serial dilute cells into 4 points on the 384 well dilution plate
|  | > | Enter the volumes required for cell pellet resuspension |  |  |  | 0 | uL
|  | > | Enter the 4 dilution point volumes intended for the dilution |  |  |  | Dilution 1 | 0 | uL
[7 empty] | Dilution 2 | 0 | uL
[7 empty] | Dilution 3 | 0 | uL
[7 empty] | Dilution 4 | 0 | uL
|  | > | Follow the prompts for loading the Nimbus deck and run, should be able to do 3 plates at a time.
|  |  | > | Pause the program just after each cell resuspension to make sure that each pellet is suitably resuspended.
|  |  |  | > | Hold the plate up to the light and see if there is any pellet remaining at the bottom of the well.
If there is, resuspend by hand (or ideally with the plate vortexer) and then proceed with the dilution step
Nimbus
> | Transfer cell resuspension from 384 well dilution plate to 384 well Proxiplates filled with ASI
| > | On the Nimbus
|  | > | Method manager -> HTS -> HiPrBind Lysate transfer |  |  | <-use FTR version if we are out of NTR tips
|  |  | > | This method will automatically transfer 6uL from your dilution plate to the proxiplates and mix
|  | > | Follow the prompts for loading of the Nimbus deck and run. Should be able to dispense
1 plate at a time because each plate will have 4 separate dispenses, and each tip
rack gets its own spot on the Nimbus deck, they don't stack for this method
|  | > | Depending on the size of the run, record the time every 2-4 plates; this will be
important for ensureing consistent incubation times
> | Incubate plates at room temp, covered, for 1hr
| > | If you are doing a lot of plates at a time, by the time you finish the stack, 1hr may
have passed since you finished the 1st plate, meaning you just proceed to
|  | > | Assay Solution II (ASII) dispense. This is why you note when the 1st plate finishes
Tempest
> | Dispense ASII into the Proxiplates with cell lysate+ASI in them
| > | Place your ASI solution in the solution holder (somewhere on the right)
| > | Visually inspect that the silicone nozzles are fitted properly and that nothing looks loose or off kilter
| > | Take the intake/outtake tubes for the Low Volume chips on the right out of the wash solution, wipe off with a clean wipe
| > | Place the tubes into the ASI conical
| > | Open up the Tempest program on the laptop connected to the Tempest
| > | Click File->Open Dispense List->HiPrBind_6uL_Proxiplate_384
|  | > | This should already have the Perkin Elmer 384 well plate definition and 6uL dispense volume selected
| > | Click the "Prime All" button on the bottom left (two green tube icon at the far left)
| > | Monitor the intake tubes (clear, not green) being primed, watch for bubbles, if there are bubbles, prime again
| > | Place a labeled proxiplates onto the plate stacker with dummy plates on top and bottom
| > | Change stacker settings
|  | > | Click Options --> Tools
|  | > | Scroll down to the stacker setting and ensure the correct number of plates are selected and that first and last
plates are designated as lids
| > | Make sure your hands are CLEAR of the machine before the next step
| > | Start the dispense program by pressing the green play button near the top of the Tempest program GUI
| > | Visually monitor the first dispense for residual droplets on the nozzle, note which nozzles
| > | After the dispense is finished, visually inspect the plates for missed wells or splashes.
| > | When finished dispensing plates, return tubes to an empty clear conical and "Wash All" (two blue tubes icon on the bottom left)
Post-Liquid Handler Procedure
> | Once each plate is finished, seal it with a Perkin Elmer plate sealer, cover it, and set it aside.
| > | As a technical note, be careful to line up the seal to make sure there is no overhang of the sealer
on the plate. Otherwise the plates will stick together, or worse, get stuck in the plate feeder on the
Enspire as you are trying to read them.
> | Spin down plates at 500g for 1 min
| > | Inspect plates for any bubbles
| > | If there are bubble, spin down again at 500g for 1 min
> | Incubate the plates overnight at 4C, nested between dummy plates.
| > | There needs to be one dummy plate at the bottom of the stack, and two at the top
| > | to prevent condensation formation in the reactions.
> | The next day, take the plates out of 4C storage
> | Spin down plates at 500g for 1 min
| > | Inspect plates for any bubbles
| > | If there are bubble, spin down again at 500g for 1 min
> | Allow to equilibrate to room temp for at least 1 hour
> | Feed plates into plate feeder on the Enspire with the first plate you want to read at the bottom of the pile
| > | Add a dummy plate to the top of the stack to protect the last plate from light
| > | Add a dummy plate to the left side of the plate feeder to protect the first plate from light once it's finished scanning
> | Take a picture of the plate stack in the Enspire plate feeder before reading
| > | The scanning order will be very important when running the data parser
> | Scan on the Enspire using the "Alpha, FI - DNA_Ex480 Em 520-Alpha 384-SW" program
| > | Files will be automatically exported to the L drive
| > | L:\Assay Development\Enspire
> | Run the HiPrBind data parser

## Starlet Procedure
SSF Protocol
See the notes tab before starting!
SSF# | ='Run Info'!B2
Procedure
> | Retrieve your sample plates. They are usually in one of the -80C freezers (Gandalf). Check this sheet
for the SSF number to get plate location
| > | https://docs.google.com/spreadsheets/d/1HQ5nJf2ht1fv9XehxpF0H_HQNfsEGEn-vUmur2WH_ts/edit#gid=0
> | Keep sample plates on ice to thaw. While those are thawing, gather and label the plates you will need and prep assay solutions.
Prepare Assay Solutions
See the "Run Info" tab for Assay Solution prep table
Keep Assay Solutions on ice until needed
"Empty Vector Lysate" Prep
Prepare the "Empty Vector Lysate" (EVL) according to the instructions below
|  | Total EVL needed: |  | 0 | mL
|  | Thaw | 0 | tubes of 450uL Negative control (ABS08019) in a room temp waterbath for 5min
If preparing more than 1 tube of 450uL control, wash them seperately and combine afterwards (after resuspension)
|  | Transfer | 420 | ul from the 450uL culture tube to a 15mL conical
|  | Add | 2940 | uL of 1xPBS to the 15mL conical
Centrifuge conical(s) at 3300g for 6min at 4C
Aspirate the 1xPBS very delicately because the pellet will be soft
VACUUM PUMP CAN BE USED BY ATTACHING A 1mL TIP TO END OF VACUUM HOSE
| Resuspend each pellet in |  |  | 6300 | uL of DBI Buffer
|  |  |  | 6.3 | mL of DBI buffer
Combine if multiple resuspensions, and make the standard curve as normal; substitute EVL for DBI
|  | Should make | 0 | mL of EVL Total
Prepare Standard Curve
Use the EVL to prepare the Standard Curve according to the table below; complete the left side first
In an 8 well trough reservoir
Mix well between all transfers
|  | Add | 0 | uL of EVL to well 1 |  |  | Add | 0 | uL of Reference Material to well 1
|  | Add | 0 | uL of EVL to well 2 |  |  | Transfer | 0 | uL from well 1 to well 2
|  | Add | 0 | uL of EVL to well 3 |  |  | Transfer | 0 | uL from well 2 to well 3
|  | Add | 0 | uL of EVL to well 4 |  |  | Transfer | 0 | uL from well 3 to well 4
|  | Add | 0 | uL of EVL to well 5 |  |  | Transfer | 0 | uL from well 4 to well 5
|  | Add | 0 | uL of EVL to well 6 |  |  | Transfer | 0 | uL from well 5 to well 6
Add standards to your plate
| Pipette | 0 | reps of each standard into each of the source plates
| Pipette | 150 | uL reps of each standard into row H of EACH OF the compiled plates
Prepare % Recovery/Process Control Samples
Use remaining EVL to prepare % recovert/process control samples
|  | Prepare | 0 | uL for each of 3 different concentrations for % recovery analysis.
Dispense amounts listed of Negative Control Resuspension in to 3 separate matrix tubes.
Label the 3 aliquots with final spike concentration. One tube will have no spike and be 0nM or negative. The other 2 concentrations are listed in table below.
Add stock concentration listed in table to appropriate tubes
|  | This is enough for 1 replicate of each of 3 concentrations per plate at | [6 empty] | 150 | uL plating volume
| Stock | Molec | Stock | Stock | Stock | Standard | Desired | Stock | 1x Neg control
| Conc | Weight | Conc | Conc | Conc | 1 desired | Volume | needed | resuspension
| mg/mL | g/mol | mM | uM | nM | conc (nM) | mL | uL | uL
| 0 | 0 | #DIV/0! | #DIV/0! | #DIV/0! | 0 | 0 | #DIV/0! | #DIV/0!
| 0 | 0 | #DIV/0! | #DIV/0! | #DIV/0! | 0 | 0 | #DIV/0! | #DIV/0!
Add the % recovery/process control samples to wells G10-G12 of each source plate.
PLACE THE NEGATIVE IN G10, THE LOW SPIKE SAMPLE IN G11, AND THE HIGH SPIKE IN G12
Predispense Dilution Buffer 2 into 384 well V-bottom Greiner Bio-One dilution plates, resuspend cell
pellets and perfom 4 point serial dilution with the Starlet
|  | Need | 0 | 384 well V-Bottom Greiner bio one plates
Label them first!
On the STARlet
Method manager -> HTS -> HiPrBind Workflow
-> Choose "Run option 1: 96w to 384w dilutions"
Source Plate (96w)
-> Follow the STARlet manager prompts to verify the tip racks on the deck
-> Choose # of plates (you can process 4 source plates at a time)
-> Ensure Cell resuspension option is chosen if samples are pelleted
[6 empty] | -> Enter Resuspension volume |  |  | 0 | uL of DBI
-> Choose mix volume (default 150 uL)
Ensure 300 uL Rocket tips have been removed from positions that correspond to
wells that contain standards or % recovery/process controls
Dilution Plates (384w)
-> Ensure that 4 pt serial dilution option has been selected
[6 empty] | -> Enter DBII volume |  | 0 | uL of DBII
-> Enter spike volumes
[7 empty] | Dilution 1 | 0 | uL
[7 empty] | Dilution 2 | 0 | uL
[7 empty] | Dilution 3 | 0 | uL
[7 empty] | Dilution 4 | 0 | uL
Predispense ASI into 384 well Proxiplates with the Tempest
|  | Need | 0 | 384 well proxiplates
Label them first!
|  | > | Place your ASI solution in the solution holder
|  | > | Visually inspect that the silicone nozzles are fitted properly and that nothing looks loose or off kilter
|  | > | Take the intake/outtake tubes for the Low Volume chips on the right out of the wash solution, wipe off with a clean wipe
|  | > | Place the tubes into the ASI conical
|  |  | > | PULL THE GREEN WASTE TUBES UP UNTIL THEY REST JUST BELOW THE RIM OF THE CONICAL (TO MINIMIZE BUBBLES)
|  | > | Open up the Tempest program on the laptop connected to the Tempest
| edit | > | Click File->Open Dispense List->(v2.1) 6 uL HPB AS from CS 6x LV chips to ProxiPlate
|  |  | > | This should already have the Perkin Elmer 384 well plate definition and 6uL dispense volume selected
|  |  | > | CS in the above protocol name represents the chip set used to dispense. It will be either the R(ight) or L(eft) set of Tempest Chips as appropriate
|  | > | Click the "Prime All" button on the bottom left (two green tube icon at the far left)
|  |  | > | Prime 2x! Once is not enough to get all of the bubbles out of the feed lines
|  | > | Monitor the intake tubes (clear, not green) being primed, watch for bubbles, if there are bubbles, prime again
|  | > | Ensure plate stacker settings are set for the number of plates being dispensed
|  | > | Make sure your hands are CLEAR of the machine before the next step
|  | > | Start the dispense program by pressing the green play button near the top of the Tempest program GUI
|  | > | Keep an eye on the intake tubes and watch for bubbles; immediate stop and reprime if bubbles appear
|  | > | After the dispense is finished, visually inspect the plates for missed wells or splashes.
|  | > | When dispense is complete, recover assay solution from the chips and lines (two green tube icon to the right of the prime icon)
|  | > | Return tubes to an empty clear conical and "Wash All" (two blue tubes icon on the bottom left)
Transfer cell resuspension from dilution plate to 384 well Proxiplates filled with ASI
with the Starlet
On the STARlet
Method manager -> HTS -> HiPrBind Workflow
-> Choose "Run option 2: 384w Transfer Dilution to Assay Plate"
-> Follow the StraLET manager prompts to verify the tip racks on the deck
-> Choose # of plates
-> Choose transfer volume; will always be 6 uL unless otherwise specified
-> Double check that the deck is arranged appropriately and the correct tips
are in the proper locations
-> Select the box to verify you checked the deck and press continue to run
Take note of when the first plate in the stack is finished ->
Incubate plates at room temp, covered, for 1hr
Dispense ASII into the Proxiplates with cell lysate+ASI in them with the Tempest
|  | > | Place your ASII solution in the solution holder
|  | > | Visually inspect that the silicone nozzles are fitted properly and that nothing looks loose or off kilter
|  | > | Take the intake/outtake tubes for the Low Volume chips on the right out of the wash solution, wipe off with a clean wipe
|  | > | Place the tubes into the ASII conical
|  |  | > | PULL THE GREEN WASTE TUBES UP UNTIL THEY REST JUST BELOW THE RIM OF THE CONICAL (TO MINIMIZE BUBBLES)
|  | > | Open up the Tempest program on the laptop connected to the Tempest
| edit | > | Click File->Open Dispense List->(v2.1) 6 uL HPB AS from CS 6x LV chips to ProxiPlate
|  |  | > | This should already have the Perkin Elmer 384 well plate definition and 6uL dispense volume selected
|  |  | > | CS in the above protocol name represents the chip set used to dispense. It will be either the R(ight) or L(eft) set of Tempest Chips as appropriate
|  | > | Click the "Prime All" button on the bottom left (two green tube icon at the far left)
|  |  | > | Prime 2x! Once is not enough to get all of the bubbles out of the feed lines
|  | > | Monitor the intake tubes (clear, not green) being primed, watch for bubbles, if there are bubbles, prime again
|  | > | Ensure plate stacker settings are set for the number of plates being dispensed
|  | > | Make sure your hands are CLEAR of the machine before the next step
|  | > | Start the dispense program by pressing the green play button near the top of the Tempest program GUI
|  | > | Keep an eye on the intake tubes and watch for bubbles; immediate stop and reprime if bubbles appear
|  | > | After the dispense is finished, visually inspect the plates for missed wells or splashes.
|  | > | When dispense is complete, recover assay solution from the chips and lines (two green tube icon to the right of the prime icon)
|  | > | Return tubes to an empty clear conical and "Wash All" (two blue tubes icon on the bottom left)
Seal Proxiplates
Once each plate has completed the final Assay Solution dispense or sample transfer seal it with a Perkin Elmer plate sealer, cover it, and set it aside.
As a technical note, be careful to line up the seal to make sure there is no overhang of the sealer
on the plate. Otherwise the plates will stick together, or worse, get stuck in the plate feeder on the
Enspire as you are trying to read them.
Spin down plates at 1000g for 1 min @ 4C
Incubate the plates overnight in a 4 C refrigerator, nested between dummy plates.
Good rule of thumb is that there needs to be one dummy plate at the bottom of the stack
and two at the top to prevent condensation formation in the reactions.
NO MORE THAN 4 PROCESSING PLATES CAN BE IN THE SAME STACK, FOR A MAXIMUM OF 7 PLATES (COUNT THE 3 DUMMY PLATES)
|  |  | Dummy | top of stack
dummy
p1
p2
etc
|  |  | dummy | bottom
Prepare plates for scanning
The next day, remove the plates from the refrigerator and immediately spin down the plates at 1000g for 1 min @ 4C
Spread out the plates on the bench individually, keep each plate covered
Allow to equilibrate to room temp for at least 1 hour
CREATE A STACK OF ALL THE PLATES TO BE READ ON THE ENSPIRE.
Plates SHOULD BE STACKED SUCH THAT the first plate you want to read IS at the bottom of the pile
Add a dummy plate to the top of the stack to protect the last plate from light
Add a dummy plate to the left side of the plate feeder to protect the first plate from light once it's finished scanning
Scan Proxiplates on the Enspire
Take a picture of the plate stack in the Enspire plate feeder before reading, upload to Slack #hiprbind_execution
Scan on the Enspire using the "Alpha, FI - DNA_Ex480 Em 520-Alpha 384-SW" program
Files will be automatically exported to the L drive
L:\Assay Development\Enspire
AFTER SCANNING OF ALL PLATES IS COMPLETE AND FILE HAS BEEN EXPORTED, RENAME FILE WITH DATE SCANNED AND EXPERIMENT INFORMATION.
For example: 2022.02.07 SSF00730 BLOODHOUND NATIVE

## Run Info
SSF#
Execution Notes
Materials and Reagents
[6 empty] | Totals | mL
| 0 | Source plates |  |  |  | DBI
| 0 | Greiner bio-one dilution plates needed
| 0 | Proxiplates needed |  |  |  | DBII
Standard curve generation
| Stock Conc (ug/uL) |  | MW (g/mol)
Standard concentrations to be used
|  | nM | Total DBI needed (uL): |  |  | Well 1
|  | nM | Total Stock Needed (uL): |  | Stock + DBI | 0
|  | nM | Total Standard Volume (uL):
nM
|  | nM |  |  | Add DBI
|  | nM |  |  | Transfer
Cell resuspension and Dilution volumes
| DB II: Greiner | 0 | uL
Resuspension
| Cell pellet |  | uL | Resuspend in | uL | Info for quantification
Volume of original
| Dilution |  | Sample uL | Buffer uL |  |  | Fold dilution | sample used (uL)
|  | Dilution 1 |  |  |  | Dilution 1
|  | Dilution 2 |  | 0 |  | Dilution 2
|  | Dilution 3 |  | 0 |  | Dilution 3
|  | Dilution 4 |  | 0 |  | Dilution 4
Assay Solution Preparation